## ProductsList
Power Management / Lighting ICs / Digital Power Control Drivers
Part Number | General Description | Marketing Status | Package | General Description | Supply Voltage (V) min | Supply Voltage (V) max | Operating Temperature (°C) min | Operating Temperature (°C) max | SMED Number nom | Hardware DALI | A/D Converter | Comparator | FLASH Size (kB) (Prog) | RAM Size (kB) | EEPROM Size (kB) nom | Other Functions
STLUX285A | Digital controllers for lighting and power conversion applications with up to 6 programmable PWM generators, 96 MHz PLL, DALI | Active | TSSOP28 9.7 x 4.4 | Digital controllers for lighting and power conversion applications with up to 6 programmable PWM generators, 96 MHz PLL, DALI | 3 | 5.5 | -40 | 105 | 6 | Yes | 8 channels | 4 | 32 | 2 | 1 | T sensor
STLUX325A | Digital controllers for lighting and power conversion applications with up to 6 programmable PWM generators, 96 MHz PLL, DALI | Active | VFQFPN 32 5x5x1.0 | Digital controllers for lighting and power conversion applications with up to 6 programmable PWM generators, 96 MHz PLL, DALI | 3 | 5.5 | -40 | 105 | 6 | Yes | 8 channels | 4 | 32 | 2 | 1 | T sensor
STLUX383A | Digital controllers for lighting and power conversion applications with up to 6 programmable PWM generators, 96 MHz PLL, DALI | Active | TSSOP 38 | Digital controllers for lighting and power conversion applications with up to 6 programmable PWM generators, 96 MHz PLL, DALI | 3 | 5.5 | -40 | 105 | 6 | Yes | 8 channels | 4 | 32 | 2 | 1 | T sensor
STLUX385A | Digital controllers for lighting and power conversion applications with up to 6 programmable PWM generators, 96 MHz PLL, DALI | Active | TSSOP 38 | Digital controllers for lighting and power conversion applications with up to 6 programmable PWM generators, 96 MHz PLL, DALI | 3 | 5.5 | -40 | 105 | 6 | Yes | 8 channels | 4 | 32 | 2 | 1 | T sensor