## ProductsList
Power Management / AC-DC Converters / PWM Controllers
Part Number | General Description | Marketing Status | Package | Grade | General Description | Input duty cycle voltage (V) min | Input duty cycle voltage (V) max | Output Current-Max (A) nom | Regulated Output Voltage (V) min | Regulated Output Voltage (V) max | Regulator Switching frequency max | Max Duty Cycle (%) typ | Topology | Synchronize Frequency | Current Limiting Mode | Disable Pin | Stand-by Pin
STNRG288A | Digital controller for power conversion applications with up to 6 programmable PWM generators, 96 MHz PLL | Active | TSSOP28 9.7 x 4.4 | Industrial | Digital controller for power conversion applications with up to 6 programmable PWM generators, 96 MHz PLL | - | - | - | - | - | - | - | Programmable | - | - | - | -
STNRG328A | Digital controller for power conversion applications with up to 6 programmable PWM generators, 96 MHz PLL | Active | VFQFPN 32 5x5x1.0 | Industrial | Digital controller for power conversion applications with up to 6 programmable PWM generators, 96 MHz PLL | - | - | - | - | - | - | - | Programmable | - | - | - | -
STNRG388A | Digital controller for power conversion applications with up to 6 programmable PWM generators, 96 MHz PLL | Active | TSSOP 38 | Industrial | Digital controller for power conversion applications with up to 6 programmable PWM generators, 96 MHz PLL | - | - | - | - | - | - | - | Programmable | - | - | - | -