## ProductsList
Microcontrollers / STM8 8-bit MCUs / STM8AF Series / STM8AF62
Part Number | General Description | Marketing Status | Package | Operating Frequency (MHz) (Processor speed) | FLASH Size (kB) (Prog) | RAM Size (kB) | Data E2PROM (B) nom | Timers (8 bit) typ | Timers (16 bit) typ | Other timer functions | Number of A/D Converters (10-bit channels) | Number of A/D Converters (12-bit channels) | D/A Converters (12 bit) typ | Comparator | I/Os (High Current) | I2C typ | SPI typ | CAN typ | USART typ | UART typ | LIN-UART typ | Crypto-HASH | Supply Voltage (V) min | Supply Voltage (V) max | Supply Current (µA) (Lowest power mode) typ | Supply Current (µA) (Run mode (per Mhz)) typ | Display controller | Operating Temperature (°C) min | Operating Temperature (°C) max | Touch sensing FW library
STM8AF6286 | Automotive 8-bit MCU with 64 Kbytes Flash, LIN, 24 MHz CPU, integrated EEPROM | Active | LQFP 32 7x7x1.4,VFQFPN 32 5x5x1.0 | 24 | 64 | 6 | 2048 | 1 | 3 | AWU,Beeper,IWDG,WWDG | 7 | - | - | - | 25 | 1 | 1 | - | - | 1 | 1 | - | 3 | 5.5 | 5 | 500 | - | -40 | 125,85 | -
STM8L050J3 | Ultra-low-power Value line 8-bit MCU with 8 Kbytes Flash, 16 MHz CPU, integrated EEPROM | Active | SO-8 | 16 | 8 | 1 | 256 | 1 | 2 | Beeper,IWDG,RTC | - | 4 | - | 2 | 6 | 1 | 1 | - | 1 | - | - | - | 1.8 | 3.6 | 0.35 | 180 | - | - | 125 | true
STM8L151G2 | Ultra-low-power 8-bit MCU with 4 Kbytes Flash, 16 MHz CPU, integrated EEPROM | Active | UFQFPN 28 4x4x0.55 | 16 | 4 | 1 | 256 | 1 | 2 | WWDG,IWDG,RTC,Beeper | - | 18 | - | 2 | 26 | 1 | 1 | - | 1 | - | - | - | 1.65 | 3.6 | 0.35 | 180 | - | -40 | 85 | true
STM8S105K6 | Mainstream Access line 8-bit MCU with 32 Kbytes Flash, 16 MHz CPU, integrated EEPROM | Active | LQFP 32 7x7x1.4,PDIP 32 .4S,UFQFPN 32 5x5x0.55 | 16 | 32 | 2 | 1024 | 1 | 3 | WWDG,IWDG,Beeper | 7 | - | - | - | 25 | 1 | 1 | - | - | 1 | - | - | 2.95 | 5.5 | 5 | 430 | - | -40 | 125,85 | true
STM8AF5268 | Automotive 8-bit MCU with 32 Kbytes Flash, LIN, CAN, 24 MHz CPU, integrated EEPROM | Active | LQFP 48 7x7x1.4 | 24 | 32 | 6 | 1024 | 1 | 3 | AWU,Beeper,IWDG,WWDG | 10 | - | - | - | 38 | 1 | 1 | 1 | 1 | 1 | 1 | - | 3 | 5.5 | 5 | 500 | - | -40 | 125,150,85 | -
STM8AF5269 | Automotive 8-bit MCU with 32 Kbytes Flash, LIN, CAN, 24 MHz CPU, integrated EEPROM | Active | LQFP 64 10x10x1.4 | 24 | 32 | 6 | 1024 | 1 | 3 | AWU,Beeper,IWDG,WWDG | 16 | - | - | - | 54 | 1 | 1 | 1 | 1 | 1 | 1 | - | 3 | 5.5 | 5 | 500 | - | -40 | 85 | -
STM8AF5286 | Automotive 8-bit MCU with 64 Kbytes Flash, LIN, CAN, 24 MHz CPU, integrated EEPROM | Active | VFQFPN 32 5x5x1.0 | 24 | 64 | 6 | 2048 | 1 | 3 | AWU,Beeper,IWDG,WWDG | 7 | - | - | - | 25 | 1 | - | 1 | 1 | 1 | 1 | - | 3 | 5.5 | 5 | 500 | - | -40 | 125,150,85 | -
STM8AF5288 | Automotive 8-bit MCU with 64 Kbytes Flash, LIN, CAN, 24 MHz CPU, integrated EEPROM | Active | LQFP 48 7x7x1.4 | 24 | 64 | 6 | 2048 | 1 | 3 | AWU,Beeper,IWDG,WWDG | 10 | - | - | - | 38 | 1 | 1 | 1 | 1 | 1 | 1 | - | 3 | 5.5 | 5 | 500 | - | -40 | 125,150,85 | -
STM8AF5289 | Automotive 8-bit MCU with 64 Kbytes Flash, LIN, CAN, 24 MHz CPU, integrated EEPROM | Active | LQFP 64 10x10x1.4 | 24 | 64 | 6 | 2048 | 1 | 3 | AWU,Beeper,IWDG,WWDG | 16 | - | - | - | 54 | 1 | 1 | 1 | 1 | 1 | 1 | - | 3 | 5.5 | 5 | 500 | - | -40 | 125,85 | -
STM8AF528A | Automotive 8-bit MCU with 64 Kbytes Flash, LIN, CAN, 24 MHz CPU, integrated EEPROM | Active | LQFP 80 14x14x1.4 | 24 | 64 | 6 | 2048 | 1 | 3 | AWU,Beeper,IWDG,WWDG | 16 | - | - | - | 70 | 1 | 1 | 1 | 1 | 1 | 1 | - | 3 | 5.5 | 5 | 500 | - | -40 | 125,85 | -
STM8AF52A6 | Automotive 8-bit MCU with 128 Kbytes Flash, LIN, CAN, 24 MHz CPU, integrated EEPROM | Active | VFQFPN 32 5x5x1.0 | 16 | 128 | 6 | 2048 | 1 | 3 | AWU,Beeper,IWDG,WWDG | 7 | - | - | - | 25 | 1 | - | 1 | 1 | 1 | 1 | - | 3 | 5.5 | 5 | 500 | - | -40 | 125 | -
STM8AF52A8 | Automotive 8-bit MCU with 128 Kbytes Flash, LIN, CAN, 24 MHz CPU, integrated EEPROM | Active | LQFP 48 7x7x1.4 | 24 | 128 | 6 | 2048 | 1 | 3 | AWU,Beeper,IWDG,WWDG | 10 | - | - | - | 38 | 1 | 1 | 1 | 1 | 1 | 1 | - | 3 | 5.5 | 5 | 500 | - | -40 | 125,150,85 | -
STM8AF52A9 | Automotive 8-bit MCU with 128 Kbytes Flash, LIN, CAN, 24 MHz CPU, integrated EEPROM | Active | LQFP 64 10x10x1.4 | 24 | 128 | 6 | 2048 | 1 | 3 | AWU,Beeper,IWDG,WWDG | 16 | - | - | - | 54 | 1 | 1 | 1 | 1 | 1 | 1 | - | 3 | 5.5 | 5 | 500 | - | -40 | 125,150,85 | -
STM8AF52AA | Automotive 8-bit MCU with 128 Kbytes Flash, LIN, CAN, 24 MHz CPU, integrated EEPROM | Active | LQFP 80 14x14x1.4 | 24 | 128 | 6 | 2048 | 1 | 3 | AWU,Beeper,IWDG,WWDG | 16 | - | - | - | 70 | 1 | 1 | 1 | 1 | 1 | 1 | - | 3 | 5.5 | 5 | 500 | - | -40 | 125,150,85 | -
STM8AF6213 | Automotive 8-bit MCU with 4 Kbytes Flash, LIN, 16 MHz CPU, integrated EEPROM | Active | TSSOP 20 | 16 | 4 | 1 | 640 | 1 | 1 | AWU,Beeper,IWDG,WWDG | 5 | - | - | - | 16 | 1 | 1 | - | - | 1 | 1 | - | 3 | 5.5 | 5 | 125 | - | -40 | 125,150 | -
STM8AF6213A | Automotive 8-bit MCU with 4 Kbytes Flash, LIN, 16 MHz CPU, integrated EEPROM | Active | TSSOP 20 | 16 | 4 | 1 | 640 | 1 | 2 | AWU,Beeper,IWDG,WWDG | 7 | - | - | - | 16 | 1 | 1 | - | - | 1 | 1 | - | 3 | 5.5 | 5 | 2000 | - | -40 | 125 | -
STM8AF6223 | Automotive 8-bit MCU with 8 Kbytes Flash, LIN, 16 MHz CPU, integrated EEPROM | Active | TSSOP 20 | 16 | 8 | 1 | 640 | 1 | 1 | AWU,Beeper,IWDG,WWDG | 5 | - | - | - | 16 | 1 | 1 | - | - | 1 | 1 | - | 3 | 5.5 | 5 | 125 | - | -40 | 125,150,85 | -
STM8AF6223A | Automotive 8-bit MCU with 8 Kbytes Flash, LIN, 16 MHz CPU, integrated EEPROM | Active | TSSOP 20 | 16 | 8 | 1 | 640 | 1 | 2 | IWDG,WWDG | 7 | - | - | - | 16 | 1 | 1 | - | - | 1 | 1 | - | 3 | 5.5 | 5 | 125 | - | -40 | 125,150,85 | -
STM8AF6226 | Automotive 8-bit MCU with 8 Kbytes Flash, LIN, 16 MHz CPU, integrated EEPROM | Active | LQFP 32 7x7x1.4,VFQFPN 32 5x5x1.0 | 16 | 8 | 2 | 640 | 1 | 2 | AWU,Beeper,IWDG,WWDG | 7 | - | - | - | 28 | 1 | 1 | - | - | 1 | 1 | - | 3 | 5.5 | 5 | 125 | - | -40 | 125,150,85 | -
STM8AF6246 | Automotive 8-bit MCU with 16 Kbytes Flash, LIN, 16 MHz CPU, integrated EEPROM | Active | LQFP 32 7x7x1.4,VFQFPN 32 5x5x1.0 | 24 | 16 | 2 | 512 | 1 | 3 | AWU,Beeper,IWDG,WWDG | 7 | - | - | - | 25 | 1 | 1 | - | - | 1 | 1 | - | 3 | 5.5 | 5 | 430 | - | -40 | 125,150,85 | -
STM8AF6248 | Automotive 8-bit MCU with 16 Kbytes Flash, LIN, 16 MHz CPU, integrated EEPROM | Active | LQFP 48 7x7x1.4 | 24 | 16 | 2 | 512 | 1 | 3 | IWDG,WWDG | 10 | - | - | - | 38 | 1 | 1 | - | - | 1 | 1 | - | 3 | 5.5 | 5 | 430 | - | -40 | 125,150,85 | -
STM8AF6266 | Automotive 8-bit MCU with 32 Kbytes Flash, LIN, 16 MHz CPU, integrated EEPROM | Active | LQFP 32 7x7x1.4,VFQFPN 32 5x5x1.0 | 16 | 32 | 2 | 1024 | 1 | 3 | AWU,Beeper,IWDG,WWDG | 7 | - | - | - | 25 | 1 | 1 | - | - | 1 | 1 | - | 3 | 5.5 | 5 | 430 | - | -40 | 125,150,85 | -
STM8AF6268 | Automotive 8-bit MCU with 32 Kbytes Flash, LIN, 16 MHz CPU, integrated EEPROM | Active | LQFP 48 7x7x1.4 | 16 | 32 | 2 | 1024 | 1 | 3 | AWU,Beeper,IWDG,WWDG | 10 | - | - | - | 38 | 1 | 1 | - | - | 1 | 1 | - | 3 | 5.5 | 5 | 430 | - | -40 | 125,150,85 | -
STM8AF6269 | Automotive 8-bit MCU with 32 Kbytes Flash, LIN, 16 MHz CPU, integrated EEPROM | Active | LQFP 64 10x10x1.4 | 16 | 32 | 6 | 1024 | 1 | 3 | AWU,Beeper,IWDG,WWDG | 16 | - | - | - | 54 | 1 | 1 | - | - | 1 | 1 | - | 3 | 5.5 | 5 | 500 | - | -40 | 125,85 | -
STM8AF6288 | Automotive 8-bit MCU with 64 Kbytes Flash, LIN, 24 MHz CPU, integrated EEPROM | Active | LQFP 48 7x7x1.4 | 24 | 64 | 6 | 2048 | 1 | 3 | AWU,Beeper,IWDG,PWM | 10 | - | - | - | 38 | 1 | 1 | - | 1 | 1 | 1 | - | 3 | 5.5 | 5 | 500 | - | -40 | 125,150,85 | -
STM8AF6289 | Automotive 8-bit MCU with 64 Kbytes Flash, LIN, 24 MHz CPU, integrated EEPROM | Active | LQFP 64 10x10x1.4 | 24 | 64 | 6 | 2048 | 1 | 3 | AWU,Beeper,IWDG,WWDG | 16 | - | - | - | 54 | 1 | 1 | - | - | 1 | 1 | - | 3 | 5.5 | 5 | 500 | - | -40 | 125,85 | -
STM8AF628A | Automotive 8-bit MCU with 64 Kbytes Flash, LIN, 24 MHz CPU, integrated EEPROM | Active | LQFP 80 14x14x1.4 | 24 | 64 | 6 | 2048 | 1 | 3 | AWU,IWDG,WWDG | 16 | - | - | - | 70 | 1 | 1 | - | - | 1 | 1 | - | 3 | 5.5 | 5 | 500 | - | -40 | 125 | -
STM8AF62A6 | Automotive 8-bit MCU with 128 Kbytes Flash, LIN, 24 MHz CPU, integrated EEPROM | Active | VFQFPN 32 5x5x1.0 | 24 | 128 | 6 | 2048 | 1 | 3 | AWU,Beeper,IWDG,WWDG | 7 | - | - | - | 25 | 1 | 1 | - | - | 1 | 1 | - | 3 | 5.5 | 5 | 500 | - | -40 | 125,150 | -
STM8AF62A8 | Automotive 8-bit MCU with 128 Kbytes Flash, LIN, 24 MHz CPU, integrated EEPROM | Active | LQFP 48 7x7x1.4 | 24 | 128 | 6 | 2048 | 1 | 3 | AWU,Beeper,IWDG,WWDG | 10 | - | - | - | 38 | 1 | 1 | - | - | 1 | 1 | - | 3 | 5.5 | 5 | 500 | - | -40 | 125,150 | -
STM8AF62A9 | Automotive 8-bit MCU with 128 Kbytes Flash, LIN, 24 MHz CPU, integrated EEPROM | Active | LQFP 64 10x10x1.4 | 24 | 128 | 6 | 2048 | 1 | 3 | AWU,Beeper,IWDG,WWDG | 10 | - | - | - | 54 | 1 | 1 | - | - | 1 | 1 | - | 3 | 5.5 | 5 | 500 | - | -40 | 150 | -
STM8AF62AA | Automotive 8-bit MCU with 128 Kbytes Flash, LIN, 24 MHz CPU, integrated EEPROM | Active | LQFP 80 14x14x1.4 | 24 | 128 | 6 | 2048 | 1 | 3 | AWU,Beeper,IWDG,WWDG | 16 | - | - | - | 70 | 1 | 1 | - | - | 1 | 1 | - | 3 | 5.5 | 5 | 500 | - | -40 | 125,85 | -
STM8AF6366 | Automotive 8-bit MCU with 32 Kbytes Flash, LIN, 16 MHz CPU, integrated EEPROM | Active | LQFP 32 7x7x1.4 | 16 | 32 | 2 | 1024 | 1 | 3 | AWU,Beeper,IWDG,WWDG | 7 | - | - | - | 25 | 1 | 1 | - | - | 1 | 1 | - | 3 | 5.5 | 5 | 430 | - | -40 | 125 | -
STM8AF6388 | Automotive 8-bit MCU with 64 Kbytes Flash, LIN, 24 MHz CPU, integrated EEPROM | Active | LQFP 48 7x7x1.4 | 24 | 64 | 6 | 2048 | 1 | 3 | AWU,Beeper,IWDG,PWM | 10 | - | - | - | 38 | 1 | 1 | - | - | 1 | 1 | - | 3 | 5.5 | 5 | 500 | - | -40 | 125,150 | -
STM8AL3136 | Automotive 8-bit ultra-low-power MCU with 8 Kbytes Flash, LIN, RTC, data EEPROM, timers, USARTs, I2C, SPIs, ADC, DAC, COMPs | Active | LQFP 32 7x7x1.4 | 16 | 8 | 2 | 1024 | 1 | 3 | AWU,IWDG,RTC,WWDG,beeper | - | 22 | 1 | 2 | 30 | 1 | 1 | - | 1 | - | 1 | - | 1.8 | 3.6 | 0.4 | 195 | - | -40 | 125,85 | true
STM8AL3138 | Automotive 8-bit ultra-low-power MCU with 8 Kbytes Flash, LIN, RTC, data EEPROM, timers, USARTs, I2C, SPIs, ADC, DAC, COMPs | Active | LQFP 48 7x7x1.4 | 16 | 8 | 2 | 1024 | 1 | 3 | AWU,IWDG,RTC,WWDG,beeper | - | 25 | 1 | 2 | 41 | 1 | 1 | - | 1 | - | 1 | - | 1.8 | 3.6 | 0.4 | 195 | - | -40 | 125,85 | true
STM8AL3146 | Automotive 8-bit ultra-low-power MCU with 16 Kbytes Flash, LIN, RTC, data EEPROM, timers, USARTs, I2C, SPIs, ADC, DAC, COMPs | Active | LQFP 32 7x7x1.4 | 16 | 16 | 2 | 1024 | 1 | 3 | AWU,IWDG,RTC,WWDG,beeper | - | 22 | 1 | 2 | 30 | 1 | 1 | - | 1 | - | 1 | - | 1.8 | 3.6 | 0.4 | 195 | - | -40 | 125,85 | true
STM8AL3148 | Automotive 8-bit ultra-low-power MCU with 16 Kbytes Flash, LIN, RTC, data EEPROM, timers, USARTs, I2C, SPIs, ADC, DAC, COMPs | Active | LQFP 48 7x7x1.4 | 16 | 16 | 2 | 1024 | 1 | 3 | AWU,IWDG,RTC,WWDG,beeper | - | 25 | 1 | 2 | 41 | 1 | 1 | - | 1 | - | 1 | - | 1.8 | 3.6 | 0.4 | 195 | - | -40 | 125,85 | true
STM8AL3166 | Automotive 8-bit ultra-low-power MCU with 32 Kbytes Flash, LIN, RTC, data EEPROM, timers, USARTs, I2C, SPIs, ADC, DAC, COMPs | Active | LQFP 32 7x7x1.4,VFQFPN 32 5x5x1.0 | 16 | 32 | 2 | 1024 | 1 | 3 | AWU,IWDG,RTC,WWDG,beeper | - | 22 | 1 | 2 | 30 | 1 | 1 | - | 1 | - | 1 | - | 1.8 | 3.6 | 0.4 | 195 | - | -40 | 125,85 | true
STM8AL3168 | Automotive 8-bit ultra-low-power MCU with 32 Kbytes Flash, LIN, RTC, data EEPROM, timers, USARTs, I2C, SPIs, ADC, DAC, COMPs | Active | LQFP 48 7x7x1.4 | 16 | 32 | 2 | 1024 | 1 | 3 | AWU,IWDG,RTC,WWDG,beeper | - | 25 | 1 | 2 | 41 | 1 | 1 | - | 1 | - | 1 | - | 1.8 | 3.6 | 0.4 | 195 | - | -40 | 125 | true
STM8AL3188 | Automotive 8-bit ultra-low-power MCU with 64 Kbytes Flash, LIN, RTC, data EEPROM, timers, USARTs, I2C, SPIs, ADC, DAC, COMPs | Active | LQFP 48 7x7x1.4 | 16 | 64 | 4 | 2000 | 1 | 4 | AWU,Beeper,IWDG,WWDG | - | 25 | 2 | 2 | 41 | 1 | 1 | - | 1 | - | 1 | - | 1.8 | 3.6 | 0.4 | 200 | - | -40 | 125,85 | true
STM8AL3189 | Automotive 8-bit ultra-low-power MCU with 64 Kbytes Flash, LIN, RTC, data EEPROM, timers, USARTs, I2C, SPIs, ADC, DAC, COMPs | Active | LQFP 64 10x10x1.4 | 16 | 64 | 4 | 2000 | 1 | 4 | AWU,Beeper,IWDG,RTC,WWDG | - | 28 | 2 | 2 | 54 | 1 | 1 | - | 3 | - | 1 | - | 1.8 | 3.6 | 0.4 | 200 | - | -40 | 125 | true
STM8AL318A | Automotive 8-bit ultra-low-power MCU with 64 Kbytes Flash, LIN, RTC, data EEPROM, timers, USARTs, I2C, SPIs, ADC, DAC, COMPs | Active | LQFP 80 14x14x1.4 | 16 | 64 | 4 | 2000 | 1 | 4 | AWU,Beeper,IWDG,RTC,WWDG | - | 28 | 2 | 2 | 68 | 1 | 1 | - | 3 | - | 1 | - | 1.8 | 3.6 | 0.4 | 200 | - | -40 | 125 | true
STM8AL31E88 | Automotive 8-bit ultra-low-power MCU with 64 Kbytes Flash, LIN, RTC, data EEPROM, timers, USARTs, I2C, SPIs, ADC, DAC, COMPs, AES | Active | LQFP 48 7x7x1.4 | 16 | 64 | 4 | 2000 | 1 | 4 | AWU,Beeper,IWDG,RTC,WWDG | - | 25 | 2 | 2 | 41 | 1 | 1 | - | 3 | - | 1 | AES | 1.8 | 3.6 | 0.4 | 200 | - | -40 | 125,85 | true
STM8AL31E89 | Automotive 8-bit ultra-low-power MCU with 64 Kbytes Flash, LIN, RTC, data EEPROM, timers, USARTs, I2C, SPIs, ADC, DAC, COMPs, AES | Active | LQFP 64 10x10x1.4 | 16 | 64 | 4 | 2000 | 1 | 4 | AWU,Beeper,IWDG,RTC,WWDG | - | 28 | 2 | 2 | 54 | 1 | 1 | - | 3 | - | 1 | AES | 1.8 | 3.6 | 0.4 | 200 | - | -40 | 125 | true
STM8AL31E8A | Automotive 8-bit ultra-low-power MCU with 64 Kbytes Flash, LIN, RTC, data EEPROM, timers, USARTs, I2C, SPIs, ADC, DAC, COMPs, AES | Active | LQFP 80 14x14x1.4 | 16 | 64 | 4 | 2000 | 1 | 4 | AWU,Beeper,IWDG,RTC,WWDG | - | 28 | 2 | 2 | 68 | 1 | 1 | - | 3 | - | 1 | AES | 1.8 | 3.6 | 0.4 | 200 | - | -40 | 125 | true
STM8AL3L46 | Automotive 8-bit ultra-low-power MCU with 16 Kbytes Flash, LIN, RTC, LCD, data EEPROM, timers, USARTs, I2C, SPIs, ADC, DAC, COMPs | Active | LQFP 32 7x7x1.4 | 16 | 16 | 2 | 1024 | 1 | 3 | AWU,IWDG,RTC,WWDG,beeper | - | 21 | 1 | 2 | 29 | 1 | 1 | - | 1 | - | 1 | - | 1.8 | 3.6 | 0.4 | 195 | LCD 4x17 | -40 | 125,85 | true
STM8AL3L48 | Automotive 8-bit ultra-low-power MCU with 16 Kbytes Flash, LIN, RTC, LCD, data EEPROM, timers, USARTs, I2C, SPIs, ADC, DAC, COMPs | Active | LQFP 48 7x7x1.4 | 16 | 16 | 2 | 1024 | 1 | 3 | AWU,IWDG,RTC,WWDG,beeper | - | 25 | 1 | 2 | 41 | 1 | 1 | - | 1 | - | 1 | - | 1.8 | 3.6 | 0.4 | 195 | LCD 4x28 | -40 | 125,85 | true
STM8AL3L66 | Automotive 8-bit ultra-low-power MCU with 32 Kbytes Flash, LIN, RTC, LCD, data EEPROM, timers, USARTs, I2C, SPIs, ADC, DAC, COMPs | Active | LQFP 32 7x7x1.4 | 16 | 32 | 2 | 1024 | 1 | 3 | AWU,IWDG,RTC,WWDG,beeper | - | 21 | 1 | 2 | 29 | 1 | 1 | - | 1 | - | 1 | - | 1.8 | 3.6 | 0.4 | 195 | LCD 4x17 | -40 | 125,85 | true
STM8AL3L68 | Automotive 8-bit ultra-low-power MCU with 32 Kbytes Flash, LIN, RTC, LCD, data EEPROM, timers, USARTs, I2C, SPIs, ADC, DAC, COMPs | Active | LQFP 48 7x7x1.4 | 16 | 32 | 2 | 1024 | 1 | 3 | AWU,IWDG,RTC,WWDG,beeper | - | 25 | 1 | 2 | 41 | 1 | 1 | - | 1 | - | 1 | - | 1.8 | 3.6 | 0.4 | 195 | LCD 4x28 | -40 | 125,85 | true
STM8AL3L88 | Automotive 8-bit ultra-low-power MCU with 64 Kbytes Flash, LIN, RTC, LCD, data EEPROM, timers, USARTs, I2C, SPIs, ADC, DAC, COMPs | Active | LQFP 48 7x7x1.4 | 16 | 64 | 4 | 2000 | 1 | 4 | AWU,Beeper,IWDG,RTC,WWDG | - | 25 | 2 | 2 | 41 | 1 | 1 | - | 3 | - | 1 | - | 1.8 | 3.6 | 0.4 | 200 | LCD 4x32/8x28 | -40 | 125,85 | true
STM8AL3L89 | Automotive 8-bit ultra-low-power MCU with 64 Kbytes Flash, LIN, RTC, LCD, data EEPROM, timers, USARTs, I2C, SPIs, ADC, DAC, COMPs | Active | LQFP 64 10x10x1.4 | 16 | 64 | 4 | 2000 | 1 | 4 | AWU,Beeper,IWDG,RTC,WWDG | - | 28 | 2 | 2 | 54 | 1 | 1 | - | 3 | - | 1 | - | 1.8 | 3.6 | 0.4 | 200 | LCD 4x40/8x36 | -40 | 125 | true
STM8AL3L8A | Automotive 8-bit ultra-low-power MCU with 64 Kbytes Flash, LIN, RTC, LCD, data EEPROM, timers, USARTs, I2C, SPIs, ADC, DAC, COMPs | Active | LQFP 80 14x14x1.4 | 16 | 64 | 4 | 2000 | 1 | 4 | AWU,Beeper,IWDG,RTC,WWDG | - | 28 | 2 | 2 | 68 | 1 | 1 | - | 3 | - | 1 | - | 1.8 | 3.6 | 0.4 | 200 | LCD 4x44/8x40 | -40 | 125 | true
STM8AL3LE88 | Automotive 8-bit ultra-low-power MCU with 64 Kbytes Flash, LIN, RTC, LCD, data EEPROM, timers, USARTs, I2C, SPIs, ADC, DAC, COMPs, AES | Active | LQFP 48 7x7x1.4 | 16 | 64 | 4 | 2000 | 1 | 4 | AWU,Beeper,IWDG,RTC,WWDG | - | 25 | 2 | 2 | 41 | 1 | 1 | - | 3 | - | 1 | AES | 1.8 | 3.6 | 0.4 | 200 | LCD 4x32/8x28 | -40 | 125,85 | true
STM8AL3LE89 | Automotive 8-bit ultra-low-power MCU with 64 Kbytes Flash, LIN, RTC, LCD, data EEPROM, timers, USARTs, I2C, SPIs, ADC, DAC, COMPs, AES | Active | LQFP 64 10x10x1.4 | 16 | 64 | 4 | 2000 | 1 | 4 | AWU,Beeper,IWDG,RTC,WWDG | - | 28 | 2 | 2 | 54 | 1 | 1 | - | 3 | - | 1 | AES | 1.8 | 3.6 | 0.4 | 200 | LCD 4x40/8x36 | -40 | 125 | true
STM8AL3LE8A | Automotive 8-bit ultra-low-power MCU with 64 Kbytes Flash, LIN, RTC, LCD, data EEPROM, timers, USARTs, I2C, SPIs, ADC, DAC, COMPs, AES | Active | LQFP 80 14x14x1.4 | 16 | 64 | 4 | 2000 | 1 | 4 | AWU,Beeper,IWDG,RTC,WWDG | - | 28 | 2 | 2 | 68 | 1 | 1 | - | 3 | - | 1 | AES | 1.8 | 3.6 | 0.4 | 200 | LCD 4x44/8x40 | -40 | 125 | true
STM8L001J3 | Ultra-low-power 8-bit MCU with 8 Kbytes Flash, 16 MHz CPU, up to 2-Kbyte of EEPROM | Active | SO-8 | 16 | 8 | 1.5 | - | 1 | 2 | Beeper,IWDG | 0 | 0 | 0 | 2 | 6 | 1 | 1 | 0 | 0 | 1 | 0 | - | 1.8 | 3.6 | 0.3 | 150 | - | -40 | 125 | true
STM8L051F3 | Ultra-low-power 8-bit MCU with 8 Kbytes Flash, 16 MHz CPU, integrated EEPROM | Active | TSSOP 20 | 16 | 8 | 1 | 256 | 1 | 2 | 2xWDG,Beeper,IWDG,RTC | - | 10 | - | - | 18 | 1 | 1 | - | 1 | - | - | - | 1.8 | 3.6 | 0.35 | 180 | - | -40 | 85 | true
STM8L052C6 | Ultra-low-power 8-bit MCU with 32 Kbytes Flash, 16 MHz CPU, integrated EEPROM | Active | LQFP 48 7x7x1.4 | 16 | 32 | 2 | 256 | 1 | 3 | WWDG,IWDG,RTC,Beeper | - | 25 | - | - | 41 | 1 | 1 | - | 1 | - | - | - | 1.8 | 3.6 | 0.35 | 180 | LCD 4x28 | -40 | 85 | true
STM8L052R8 | Ultra-low-power 8-bit MCU with 64 Kbytes Flash, 16 MHz CPU, integrated EEPROM | Active | LQFP 64 10x10x1.4 | 16 | 64 | 4 | 256 | 1 | 4 | WWDG,IWDG,RTC,Beeper | - | 27 | - | - | 54 | 1 | 2 | - | 3 | - | - | - | 1.8 | 3.6 | 0.4 | 200 | LCD 4x28/8x24 | -40 | 85 | true
STM8L101F1 | Ultra-low-power 8-bit MCU with 2 Kbytes Flash, 16 MHz CPU, integrated EEPROM | Active | UFQFPN 20 3x3x0.6 | 16 | 2 | 1.5 | - | 1 | 2 | AWU,Beeper,IWDG | - | - | - | 2 | 18 | 1 | 1 | - | 1 | - | - | - | 1.65 | 3.6 | 0.3 | 150 | - | -40 | 85 | true
STM8L101F2 | Ultra-low-power 8-bit MCU with 4 Kbytes Flash, 16 MHz CPU, integrated EEPROM | Active | TSSOP 20,UFQFPN 20 3x3x0.6 | 16 | 4 | 1.5 | - | 1 | 2 | AWU,Beeper,IWDG | - | - | - | 2 | 18 | 1 | 1 | - | 1 | - | - | - | 1.65 | 3.6 | 0.3 | 150 | - | -40 | 125,85 | true
STM8L101F3 | Ultra-low-power 8-bit MCU with 8 Kbytes Flash, 16 MHz CPU, up to 2-Kbyte of EEPROM | Active | TSSOP 20,UFQFPN 20 3x3x0.6 | 16 | 8 | 1.5 | - | 1 | 2 | AWU,Beeper,IWDG | - | - | - | 2 | 18 | 1 | 1 | - | 1 | - | - | - | 1.65 | 3.6 | 0.3 | 150 | - | -40 | 125,85 | true
STM8L101G2 | Ultra-low-power 8-bit MCU with 4 Kbytes Flash, 16 MHz CPU, integrated EEPROM | Active | UFQFPN 28 4x4x0.55 | 16 | 4 | 1.5 | - | 1 | 2 | AWU,Beeper,IWDG | - | - | - | 2 | 26 | 1 | 1 | - | 1 | - | - | - | 1.65 | 3.6 | 0.3 | 150 | - | -40 | 85 | true
STM8L101G3 | Ultra-low-power 8-bit MCU with 8 Kbytes Flash, 16 MHz CPU, up to 2-Kbyte of EEPROM | Active | UFQFPN 28 4x4x0.55 | 16 | 8 | 1.5 | - | 1 | 2 | AWU,Beeper,IWDG | - | - | - | 2 | 26 | 1 | 1 | - | 1 | - | - | - | 1.65 | 3.6 | 0.3 | 150 | - | -40 | 85 | true
STM8L101K3 | Ultra-low-power 8-bit MCU with 8 Kbytes Flash, 16 MHz CPU, up to 2-Kbyte of EEPROM | Active | LQFP 32 7x7x1.4,UFQFPN 32 5x5x0.55 | 16 | 8 | 1.5 | - | 1 | 2 | AWU,Beeper,IWDG | - | - | - | 2 | 30 | 1 | 1 | - | 1 | - | - | - | 1.65 | 3.6 | 0.3 | 150 | - | -40 | 125,85 | true
STM8L151C2 | Ultra-low-power 8-bit MCUs with 4-Kbyte Flash, 16 MHz CPU, integrated EEPROM | Active | LQFP 48 7x7x1.4 | 16 | 4 | 1 | 256 | 1 | 2 | WWDG,IWDG,RTC,Beeper | - | 28 | - | 2 | 41 | 1 | 1 | - | 1 | - | - | - | 1.65 | 3.6 | 0.35 | 180 | - | -40 | 125,85 | true
STM8L151C3 | Ultra-low-power 8-bit MCU with 8 Kbytes Flash, 16 MHz CPU, integrated EEPROM | Active | LQFP 48 7x7x1.4 | 16 | 8 | 1 | 256 | 1 | 2 | WWDG,IWDG,RTC,Beeper | - | 28 | - | 2 | 41 | 1 | 1 | - | 1 | - | - | - | 1.65 | 3.6 | 0.35 | 180 | - | -40 | 125,85 | true
STM8L151C4 | Ultra-low-power 8-bit MCU with 16 Kbytes Flash, 16 MHz CPU, integrated EEPROM | Active | LQFP 48 7x7x1.4,UFQFPN 48 7x7x0.55 | 16 | 16 | 2 | 1024 | 1 | 3 | WWDG,IWDG,RTC,Beeper | - | 25 | 1 | 2 | 41 | 1 | 1 | - | 1 | - | - | - | 1.65 | 3.6 | 0.35 | 180 | - | -40 | 125,85 | true
STM8L151C6 | Ultra-low-power 8-bit MCU with 32 Kbytes Flash, 16 MHz CPU, integrated EEPROM | Active | LQFP 48 7x7x1.4,UFQFPN 48 7x7x0.55 | 16 | 32 | 2 | 1024 | 1 | 3 | WWDG,IWDG,RTC,Beeper | - | 25 | 1 | 2 | 41 | 1 | 1 | - | 1 | - | - | - | 1.65 | 3.6 | 0.35 | 180 | - | -40 | 125,85 | true
STM8L151C8 | Ultra-low-power 8-bit MCU with 64 Kbytes Flash, 16 MHz CPU, integrated EEPROM | Active | LQFP 48 7x7x1.4,UFQFPN 48 7x7x0.55 | 16 | 64 | 4 | 2048 | 1 | 4 | WWDG,IWDG,RTC,Beeper | - | 25 | 2 | 2 | 41 | 1 | 2 | - | 3 | - | - | - | 1.65 | 3.6 | 0.4 | 200 | - | -40 | 105,125,85 | true
STM8L151F2 | Ultra-low-power 8-bit MCU with 4 Kbytes Flash, 16 MHz CPU, integrated EEPROM | Active | TSSOP 20,UFQFPN 20 3x3x0.6 | 16 | 4 | 1 | 256 | 1 | 2 | WWDG,IWDG,RTC,Beeper | - | 10 | - | 2 | 18 | 1 | 1 | - | 1 | - | - | - | 1.65 | 3.6 | 0.35 | 180 | - | -40 | 85 | true
STM8L151F3 | Ultra-low-power 8-bit MCU with 8 Kbytes Flash, 16 MHz CPU, integrated EEPROM | Active | TSSOP 20,UFQFPN 20 3x3x0.6 | 16 | 8 | 1 | 256 | 1 | 2 | WWDG,IWDG,RTC,Beeper | - | 10 | - | 2 | 18 | 1 | 1 | - | 1 | - | - | - | 1.65 | 3.6 | 0.35 | 180 | - | -40 | 125,85 | true
STM8L151G3 | Ultra-low-power 8-bit MCU with 8 Kbytes Flash, 16 MHz CPU, integrated EEPROM | Active | UFQFPN 28 4x4x0.55 | 16 | 8 | 1 | 256 | 1 | 2 | WWDG,IWDG,RTC,Beeper | - | 18 | - | 2 | 26 | 1 | 1 | - | 1 | - | - | - | 1.65 | 3.6 | 0.35 | 180 | - | -40 | 125,85 | true
STM8L151G4 | Ultra-low-power 8-bit MCU with 16 Kbytes Flash, 16 MHz CPU, integrated EEPROM | Active | UFQFPN 28 4x4x0.55,WLCSP28 | 16 | 16 | 2 | 1024 | 1 | 3 | WWDG,IWDG,RTC,Beeper | - | 18 | 1 | 2 | 26 | 1 | 1 | - | 1 | - | - | - | 1.65 | 3.6 | 0.35 | 180 | - | -40 | 125,85 | true
STM8L151G6 | Ultra-low-power 8-bit MCU with 32 Kbytes Flash, 16 MHz CPU, integrated EEPROM | Active | UFQFPN 28 4x4x0.55,WLCSP28 | 16 | 32 | 2 | 1024 | 1 | 3 | WWDG,IWDG,RTC,Beeper | - | 18 | 1 | 2 | 26 | 1 | 1 | - | 1 | - | - | - | 1.65 | 3.6 | 0.35 | 180 | - | -40 | 105,125,85 | true
STM8L151K2 | Ultra-low-power 8-bit MCU with 4 Kbytes Flash, 16 MHz CPU, integrated EEPROM | Active | UFQFPN 32 5x5x0.55 | 16 | 4 | 1 | 256 | 1 | 2 | WWDG,IWDG,RTC,Beeper | - | 23 | - | 2 | 30 | 1 | 1 | - | 1 | - | - | - | 1.65 | 3.6 | 0.35 | 180 | - | -40 | 125,85 | true
STM8L151K3 | Ultra-low-power 8-bit MCU with 8 Kbytes Flash, 16 MHz CPU, integrated EEPROM | Active | UFQFPN 32 5x5x0.55 | 16 | 8 | 1 | 256 | 1 | 2 | WWDG,IWDG,RTC,Beeper | - | 23 | - | 2 | 30 | 1 | 1 | - | 1 | - | - | - | 1.65 | 3.6 | 0.35 | 180 | - | -40 | 125,85 | true
STM8L151K4 | Ultra-low-power 8-bit MCU with 16 Kbytes Flash, 16 MHz CPU, integrated EEPROM | Active | LQFP 32 7x7x1.4,UFQFPN 32 5x5x0.55 | 16 | 16 | 2 | 1024 | 1 | 3 | WWDG,IWDG,RTC,Beeper | - | 22 | 1 | 2 | 30 | 1 | 1 | - | 1 | - | - | - | 1.65 | 3.6 | 0.35 | 180 | - | -40 | 125,85 | true
STM8L151K6 | Ultra-low-power 8-bit MCU with 32 Kbytes Flash, 16 MHz CPU, integrated EEPROM | Active | LQFP 32 7x7x1.4,UFQFPN 32 5x5x0.55 | 16 | 32 | 2 | 1024 | 1 | 3 | WWDG,IWDG,RTC,Beeper | - | 22 | 1 | 2 | 30 | 1 | 1 | - | 1 | - | - | - | 1.65 | 3.6 | 0.35 | 180 | - | -40 | 125,85 | true
STM8L151M8 | Ultra-low-power 8-bit MCU with 64 Kbytes Flash, 16 MHz CPU, integrated EEPROM | Active | LQFP 80 14x14x1.4 | 16 | 64 | 4 | 2048 | 1 | 4 | WWDG,IWDG,RTC,Beeper | - | 28 | 2 | 2 | 68 | 1 | 2 | - | 3 | - | - | - | 1.65 | 3.6 | 0.4 | 200 | - | -40 | 125,85 | true
STM8L151R6 | Ultra-low-power 8-bit MCU with 32 Kbytes Flash, 16 MHz CPU, integrated EEPROM | Active | LQFP 64 10x10x1.4 | 16 | 32 | 2 | 1024 | 1 | 4 | WWDG,IWDG,RTC,Beeper | - | 28 | 2 | 2 | 54 | 1 | 2 | - | 3 | - | - | - | 1.65 | 3.6 | 0.4 | 200 | - | -40 | 125,85 | true
STM8L151R8 | Ultra-low-power 8-bit MCU with 64 Kbytes Flash, 16 MHz CPU, integrated EEPROM | Active | LQFP 64 10x10x1.4 | 16 | 64 | 4 | 2048 | 1 | 4 | WWDG,IWDG,RTC,Beeper | - | 28 | 2 | 2 | 54 | 1 | 2 | - | 3 | - | - | - | 1.65 | 3.6 | 0.4 | 200 | - | -40 | 125,85 | true
STM8L152C4 | Ultra-low-power 8-bit MCU with 16 Kbytes Flash, 16 MHz CPU, integrated EEPROM | Active | LQFP 48 7x7x1.4,UFQFPN 48 7x7x0.55 | 16 | 16 | 2 | 1024 | 1 | 3 | WWDG,IWDG,RTC,Beeper | - | 25 | 1 | 2 | 41 | 1 | 1 | - | 1 | - | - | - | 1.65 | 3.6 | 0.35 | 195 | LCD 4x28 | -40 | 125,85 | true
STM8L152C6 | Ultra-low-power 8-bit MCU with 32 Kbytes Flash, 16 MHz CPU, integrated EEPROM | Active | LQFP 48 7x7x1.4,UFQFPN 48 7x7x0.55 | 16 | 32 | 2 | 1024 | 1 | 3 | WWDG,IWDG,RTC,Beeper | - | 25 | 1 | 2 | 41 | 1 | 1 | - | 1 | - | - | - | 1.65 | 3.6 | 0.35 | 180 | LCD 4x28 | -40 | 125,85 | true
STM8L152C8 | Ultra-low-power 8-bit MCU with 64 Kbytes Flash, 16 MHz CPU, integrated EEPROM | Active | LQFP 48 7x7x1.4,UFQFPN 48 7x7x0.55 | 16 | 64 | 4 | 2048 | 1 | 4 | WWDG,IWDG,RTC,Beeper | - | 28 | 2 | 2 | 41 | 1 | 2 | - | 3 | - | - | - | 1.65 | 3.6 | 0.4 | 200 | LCD 4x32/8x28 | -40 | 125,85 | true
STM8L152K4 | Ultra-low-power 8-bit MCU with 16 Kbytes Flash, 16 MHz CPU, integrated EEPROM | Active | LQFP 32 7x7x1.4,UFQFPN 32 5x5x0.55 | 16 | 16 | 2 | 1024 | 1 | 3 | WWDG,IWDG,RTC,Beeper | - | 21 | 1 | 2 | 29 | 1 | 1 | - | 1 | - | - | - | 1.65 | 3.6 | 0.35 | 180 | LCD 4x17 | -40 | 125,85 | true
STM8L152K6 | Ultra-low-power 8-bit MCU with 32 Kbytes Flash, 16 MHz CPU, integrated EEPROM | Active | LQFP 32 7x7x1.4,UFQFPN 32 5x5x0.55 | 16 | 32 | 2 | 1024 | 1 | 3 | WWDG,IWDG,RTC,Beeper | - | 21 | 1 | 2 | 29 | 1 | 1 | - | 1 | - | - | - | 1.65 | 3.6 | 0.35 | 180 | LCD 4x17 | -40 | 125,85 | true
STM8L152K8 | Ultra-low-power 8-bit MCU with 64 Kbytes Flash, 16 MHz CPU, integrated EEPROM | Active | WLCSP 32L DIE 768 | 16 | 64 | 4 | 2048 | 1 | 4 | WWDG,IWDG,RTC,Beeper | - | 28 | 2 | 2 | 29 | 1 | 1 | - | 2 | - | - | - | 1.65 | 3.6 | 0.4 | 200 | LCD 4x17 | -40 | 85 | true
STM8L152M8 | Ultra-low-power 8-bit MCU with 64 Kbytes Flash, 16 MHz CPU, integrated EEPROM | Active | LQFP 80 14x14x1.4 | 16 | 64 | 4 | 2048 | 1 | 4 | WWDG,IWDG,RTC,Beeper | - | 28 | 2 | 2 | 68 | 1 | 2 | - | 3 | - | - | - | 1.65 | 3.6 | 0.4 | 200 | LCD 4x44/8x40 | -40 | 105,125,85 | true
STM8L152R6 | Ultra-low-power 8-bit MCU with 32 Kbytes Flash, 16 MHz CPU, integrated EEPROM | Active | LQFP 64 10x10x1.4 | 16 | 32 | 2 | 1024 | 1 | 4 | WWDG,IWDG,RTC,Beeper | - | 28 | 2 | 2 | 54 | 1 | 2 | - | 3 | - | - | - | 1.65 | 3.6 | 0.4 | 200 | LCD 4x40/8x36 | -40 | 125,85 | true
STM8L152R8 | Ultra-low-power 8-bit MCU with 64 Kbytes Flash, 16 MHz CPU, integrated EEPROM | Active | LQFP 64 10x10x1.4 | 16 | 64 | 4 | 2048 | 1 | 4 | WWDG,IWDG,RTC,Beeper | - | 28 | 2 | 2 | 54 | 1 | 2 | - | 3 | - | - | - | 1.65 | 3.6 | 0.4 | 200 | LCD 4x40/8x36 | -40 | 125,85 | true
STM8L162M8 | Ultra-low-power 8-bit MCU with 64 Kbytes Flash, 16 MHz CPU, integrated EEPROM, AES | Active | LQFP 80 14x14x1.4 | 16 | 64 | 4 | 2048 | 1 | 4 | WWDG,IWDG,RTC,Beeper | - | 28 | 2 | 2 | 68 | 1 | 2 | - | 3 | - | - | AES | 1.65 | 3.6 | 0.4 | 200 | LCD 4x44/8x40 | -40 | 125,85 | true
STM8L162R8 | Ultra-low-power 8-bit MCU with 64 Kbytes Flash, 16 MHz CPU, integrated EEPROM, AES | Active | LQFP 64 10x10x1.4 | 16 | 64 | 4 | 2048 | 1 | 4 | WWDG,IWDG,RTC,Beeper | - | 28 | 2 | 2 | 54 | 1 | 2 | - | 3 | - | - | AES | 1.65 | 3.6 | 0.4 | 200 | LCD 4x44/8x40 | -40 | 125,85 | true
STM8S001J3 | Mainstream Value line 8-bit MCU with 8 Kbytes Flash, 16 MHz CPU | Active | SO-8 | 16 | 8 | 1 | 128 | 1 | 2 | IWDG,WWDG | 3 | 1 | 0 | 0 | 5 | 1 | 1 | 0 | 0 | 1 | 0 | - | 2.95 | 5.5 | 5 | 230 | - | -40 | 125 | true
STM8S003F3 | Mainstream Value line 8-bit MCU with 8 Kbytes Flash, 16 MHz CPU, integrated EEPROM | Active | TSSOP 20,UFQFPN 20 3x3x0.6 | 16 | 8 | 1 | 128 | 1 | 2 | WWDG,IWDG,Beeper | 5 | - | - | - | 16 | 1 | 1 | - | - | 1 | - | - | 2.95 | 5.5 | 5 | 230 | - | -40 | 85 | true
STM8S003K3 | Mainstream Value line 8-bit MCU with 8 Kbytes Flash, 16 MHz CPU, integrated EEPROM | Active | LQFP 32 7x7x1.4 | 16 | 8 | 1 | 128 | 1 | 2 | WWDG,IWDG,Beeper | 4 | - | - | - | 28 | 1 | 1 | - | - | 1 | - | - | 2.95 | 5.5 | 5 | 230 | - | -40 | 85 | true
STM8S005C6 | Mainstream Value line 8-bit MCU with 32 Kbytes Flash, 16 MHz CPU, integrated EEPROM | Active | LQFP 48 7x7x1.4 | 16 | 32 | 2 | 128 | 1 | 3 | WWDG,IWDG,Beeper | 10 | - | - | - | 38 | 1 | 1 | - | - | 1 | - | - | 2.95 | 5.5 | 5 | 430 | - | -40 | 85 | true
STM8S005K6 | Mainstream Value line 8-bit MCU with 32 Kbytes Flash, 16 MHz CPU, integrated EEPROM | Active | LQFP 32 7x7x1.4 | 16 | 32 | 2 | 128 | 1 | 3 | WWDG,IWDG,Beeper | 7 | - | - | - | 25 | 1 | 1 | - | - | 1 | - | - | 2.95 | 5.5 | 5 | 430 | - | -40 | 85 | true
STM8S007C8 | Mainstream Value line 8-bit MCU with 64 Kbytes Flash, 24 MHz CPU, integrated EEPROM | Active | LQFP 48 7x7x1.4 | 16 | 64 | 6 | 128 | 1 | 3 | WWDG,IWDG,Beeper | 10 | - | - | - | 38 | 1 | 1 | - | - | 2 | - | - | 2.95 | 5.5 | 5 | 500 | - | -40 | 85 | true
STM8S103F2 | Mainstream Access line 8-bit MCU with 4 Kbytes Flash, 16 MHz CPU, integrated EEPROM | Active | SO-20,TSSOP 20,UFQFPN 20 3x3x0.6 | 16 | 4 | 1 | 640 | 1 | 2 | WWDG,IWDG,Beeper | 5 | - | - | - | 16 | 1 | 1 | - | - | 1 | - | - | 2.95 | 5.5 | 5 | 230 | - | -40 | 125,85 | true
STM8S103F3 | Mainstream Access line 8-bit MCU with 8 Kbytes Flash, 16 MHz CPU, integrated EEPROM | Active | SO-20,TSSOP 20,UFQFPN 20 3x3x0.6 | 16 | 8 | 1 | 640 | 1 | 2 | WWDG,IWDG,Beeper | 5 | - | - | - | 16 | 1 | 1 | - | - | 1 | - | - | 2.95 | 5.5 | 5 | 230 | - | -40 | 125,85 | true
STM8S103K3 | Mainstream Access line 8-bit MCU with 8 Kbytes Flash, 16 MHz CPU, integrated EEPROM | Active | LQFP 32 7x7x1.4,UFQFPN 32 5x5x0.55 | 16 | 8 | 1 | 640 | 1 | 2 | WWDG,IWDG,Beeper | 4 | - | - | - | 28 | 1 | 1 | - | - | 1 | - | - | 2.95 | 5.5 | 5 | 230 | - | -40 | 125,85 | true
STM8S105C4 | Mainstream Access line 8-bit MCU with 16 Kbytes Flash, 16 MHz CPU, integrated EEPROM | Active | LQFP 48 7x7x1.4 | 16 | 16 | 2 | 1024 | 1 | 3 | WWDG,IWDG,Beeper | 10 | - | - | - | 38 | 1 | 1 | - | - | 1 | - | - | 2.95 | 5.5 | 5 | 430 | - | -40 | 125,85 | true
STM8S105C6 | Mainstream Access line 8-bit MCU with 32 Kbytes Flash, 16 MHz CPU, integrated EEPROM | Active | LQFP 48 7x7x1.4 | 16 | 32 | 2 | 1024 | 1 | 3 | WWDG,IWDG,Beeper | 10 | - | - | - | 38 | 1 | 1 | - | - | 1 | - | - | 2.95 | 5.5 | 5 | 430 | - | -40 | 125,85 | true
STM8S105K4 | Mainstream Access line 8-bit MCU with 16 Kbytes Flash, 16 MHz CPU, integrated EEPROM | Active | LQFP 32 7x7x1.4,PDIP 32 .4S,UFQFPN 32 5x5x0.55 | 16 | 16 | 2 | 1024 | 1 | 3 | WWDG,IWDG,Beeper | 7 | - | - | - | 25 | 1 | 1 | - | - | 1 | - | - | 2.95 | 5.5 | 5 | 430 | - | -40 | 125,85 | true
STM8S105S4 | Mainstream Access line 8-bit MCU with 16 Kbytes Flash, 16 MHz CPU, integrated EEPROM | Active | LQFP 44 10x10x1.4 | 16 | 16 | 2 | 1024 | 1 | 3 | WWDG,IWDG,Beeper | 9 | - | - | - | 34 | 1 | 1 | - | - | 1 | - | - | 2.95 | 5.5 | 5 | 430 | - | -40 | 85 | true
STM8S105S6 | Mainstream Access line 8-bit MCU with 32 Kbytes Flash, 24 MHz CPU, integrated EEPROM | Active | LQFP 44 10x10x1.4 | 16 | 32 | 2 | 1024 | 1 | 3 | WWDG,IWDG,Beeper | 9 | - | - | - | 34 | 1 | 1 | - | - | 1 | - | - | 2.95 | 5.5 | 5 | 430 | - | -40 | 125,85 | true
STM8S207C6 | Mainstream Performance line 8-bit MCU with 32 Kbytes Flash, 24 MHz CPU, integrated EEPROM | Active | LQFP 48 7x7x1.4 | 24 | 32 | 6 | 1024 | 1 | 3 | WWDG,IWDG,Beeper | 10 | - | - | - | 38 | 1 | 1 | - | - | 2 | - | - | 2.95 | 5.5 | 5 | 500 | - | -40 | 125,85 | true
STM8S207C8 | Mainstream Performance line 8-bit MCU with 64 Kbytes Flash, 24 MHz CPU, integrated EEPROM | Active | LQFP 48 7x7x1.4 | 24 | 64 | 6 | 1536 | 1 | 3 | WWDG,IWDG,Beeper | 10 | - | - | - | 38 | 1 | 1 | - | - | 2 | - | - | 2.95 | 5.5 | 5 | 500 | - | -40 | 125,85 | true
STM8S207CB | Mainstream Performance line 8-bit MCU with 128 Kbytes Flash, 24 MHz CPU, integrated EEPROM | Active | LQFP 48 7x7x1.4 | 24 | 128 | 6 | 2048 | 1 | 3 | WWDG,IWDG,Beeper | 10 | - | - | - | 38 | 1 | 1 | - | - | 2 | - | - | 2.95 | 5.5 | 5 | 500 | - | -40 | 125,85 | true
STM8S207K6 | Mainstream Performance line 8-bit MCU with 32 Kbytes Flash, 24 MHz CPU, integrated EEPROM | Active | LQFP 32 7x7x1.4 | 24 | 32 | 6 | 1024 | 1 | 3 | WWDG,IWDG,Beeper | 7 | - | - | - | 25 | 1 | 1 | - | - | 1 | - | - | 2.95 | 5,5.5 | 5 | 500 | - | -40 | 125,85 | true
STM8S207K8 | Mainstream Performance line 8-bit MCU with 64 Kbytes Flash, 24 MHz CPU, integrated EEPROM | Active | LQFP 32 7x7x1.4 | 24 | 64 | 6 | 1024 | 1 | 3 | WWDG,IWDG,Beeper | 7 | - | - | - | 25 | 1 | 1 | - | - | 1 | - | - | 2.95 | 5.5 | 5 | 500 | - | -40 | 125,85 | true
STM8S207M8 | Mainstream Performance line 8-bit MCU with 64 Kbytes Flash, 24 MHz CPU, integrated EEPROM | Active | LQFP 80 14x14x1.4 | 24 | 64 | 6 | 2048 | 1 | 3 | WWDG,IWDG,Beeper | 16 | - | - | - | 68 | 1 | 1 | - | - | 2 | - | - | 2.95 | 5.5 | 5 | 500 | - | -40 | 125,85 | true
STM8S207MB | Mainstream Performance line 8-bit MCU with 128 Kbytes Flash, 24 MHz CPU, integrated EEPROM | Active | LQFP 80 14x14x1.4 | 24 | 128 | 6 | 2048 | 1 | 3 | WWDG,IWDG,Beeper | 16 | - | - | - | 68 | 1 | 1 | - | - | 2 | - | - | 2.95 | 5.5 | 5 | 500 | - | -40 | 85 | true
STM8S207R6 | Mainstream Performance line 8-bit MCU with 32 Kbytes Flash, 24 MHz CPU, integrated EEPROM | Active | LQFP 64 10x10x1.4 | 24 | 32 | 6 | 1024 | 1 | 3 | WWDG,IWDG,Beeper | 16 | - | - | - | 52 | 1 | 1 | - | - | 2 | - | - | 2.95 | 5.5 | 5 | 500 | - | -40 | 85 | true
STM8S207R8 | Mainstream Performance line 8-bit MCU with 64 Kbytes Flash, 24 MHz CPU, integrated EEPROM | Active | LQFP 64 10x10x1.4,LQFP 64 14x14x1.4 | 24 | 64 | 6 | 1536 | 1 | 3 | WWDG,IWDG,Beeper | 16 | - | - | - | 52 | 1 | 1 | - | - | 2 | - | - | 2.95 | 5.5 | 5 | 500 | - | -40 | 125,85 | true
STM8S207RB | Mainstream Performance line 8-bit MCU with 128 Kbytes Flash, 24 MHz CPU, integrated EEPROM | Active | LQFP 64 10x10x1.4,LQFP 64 14x14x1.4 | 24 | 128 | 6 | 2048 | 1 | 3 | WWDG,IWDG,Beeper | 16 | - | - | - | 52 | 1 | 1 | - | - | 2 | - | - | 2.95 | 5.5 | 5 | 500 | - | -40 | 125,85 | true
STM8S207S6 | Mainstream Performance line 8-bit MCU with 32 Kbytes Flash, 24 MHz CPU, integrated EEPROM | Active | LQFP 44 10x10x1.4 | 24 | 32 | 6 | 1024 | 1 | 3 | WWDG,IWDG,Beeper | 9 | - | - | - | 34 | 1 | 1 | - | - | 2 | - | - | 2.95 | 5.5 | 5 | 500 | - | -40 | 125,85 | true
STM8S207S8 | Mainstream Performance line 8-bit MCU with 64 Kbytes Flash, 24 MHz CPU, integrated EEPROM | Active | LQFP 44 10x10x1.4 | 24 | 64 | 6 | 1536 | 1 | 3 | WWDG,IWDG,Beeper | 9 | - | - | - | 34 | 1 | 1 | - | - | 2 | - | - | 2.95 | 5.5 | 5 | 500 | - | -40 | 125,85 | true
STM8S207SB | Mainstream Performance line 8-bit MCU with 128 Kbytes Flash, 24 MHz CPU, integrated EEPROM | Active | LQFP 44 10x10x1.4 | 24 | 128 | 6 | 1536 | 1 | 3 | WWDG,IWDG,Beeper | 9 | - | - | - | 34 | 1 | 1 | - | - | 2 | - | - | 2.95 | 5.5 | 5 | 500 | - | -40 | 125,85 | true
STM8S208C6 | Mainstream Performance line 8-bit MCU with 32 Kbytes Flash, 24 MHz CPU, integrated EEPROM | Active | LQFP 48 7x7x1.4 | 24 | 32 | 6 | 2048 | 1 | 3 | WWDG,IWDG,Beeper | 10 | - | - | - | 38 | 1 | 1 | 1 | - | 2 | - | - | 2.95 | 5.5 | 5 | 500 | - | -40 | 125,85 | true
STM8S208C8 | Mainstream Performance line 8-bit MCU with 64 Kbytes Flash, 24 MHz CPU, integrated EEPROM | Active | LQFP 48 7x7x1.4 | 24 | 64 | 6 | 2048 | 1 | 3 | WWDG,IWDG,Beeper | 10 | - | - | - | 38 | 1 | 1 | 1 | - | 2 | - | - | 2.95 | 5.5 | 5 | 500 | - | -40 | 85 | true
STM8S208CB | Mainstream Performance line 8-bit MCU with 128 Kbytes Flash, 24 MHz CPU, integrated EEPROM | Active | LQFP 48 7x7x1.4 | 24 | 128 | 6 | 2048 | 1 | 3 | WWDG,IWDG,Beeper | 10 | - | - | - | 38 | 1 | 1 | 1 | - | 2 | - | - | 2.95 | 5.5 | 5 | 500 | - | -40 | 85 | true
STM8S208MB | Mainstream Performance line 8-bit MCU with 128 Kbytes Flash, 24 MHz CPU, integrated EEPROM | Active | LQFP 80 14x14x1.4 | 24 | 128 | 6 | 2048 | 1 | 3 | WWDG,IWDG,Beeper | 16 | - | - | - | 68 | 1 | 1 | 1 | - | 2 | - | - | 2.95 | 5.5 | 5 | 500 | - | -40 | 85 | true
STM8S208R8 | Mainstream Performance line 8-bit MCU with 64 Kbytes Flash, 24 MHz CPU, integrated EEPROM | Active | LQFP 64 10x10x1.4 | 24 | 64 | 6 | 2048 | 1 | 3 | WWDG,IWDG,Beeper | 16 | - | - | - | 52 | 1 | 1 | 1 | - | 2 | - | - | 2.95 | 5.5 | 5 | 500 | - | -40 | 85 | true
STM8S208RB | Mainstream Performance line 8-bit MCU with 128 Kbyes Flash, 24 MHz CPU, integrated EEPROM | Active | LQFP 64 10x10x1.4 | 24 | 128 | 6 | 2048 | 1 | 3 | WWDG,IWDG,Beeper | 16 | - | - | - | 52 | 1 | 1 | 1 | - | 2 | - | - | 2.95 | 5.5 | 5 | 500 | - | -40 | 125,85 | true
STM8S208S6 | Mainstream Performance line 8-bit MCU with 32 Kbytes Flash, 24 MHz CPU, integrated EEPROM | Active | LQFP 44 10x10x1.4 | 24 | 32 | 6 | 1536 | 1 | 3 | WWDG,IWDG,Beeper | 9 | - | - | - | 34 | 1 | 1 | 1 | - | 2 | - | - | 2.95 | 5.5 | 5 | 500 | - | -40 | 125,85 | true
STM8S903F3 | Mainstream Application specific line 8-bit MCU with 8 Kbytes Flash, 16 MHz CPU, integrated EEPROM | Active | SO-20,TSSOP 20,UFQFPN 20 3x3x0.6 | 16 | 8 | 1 | 640 | 1 | 2 | WWDG,IWDG,Beeper | 5 | - | - | - | 16 | 1 | 1 | - | - | 1 | - | - | 2.95 | 5.5 | 5 | 230 | - | -40 | 125,85 | true
STM8S903K3 | Mainstream Application specific line 8-bit MCU with 8 Kbytes Flash, 16 MHz CPU, integrated EEPROM | Active | LQFP 32 7x7x1.4,PDIP 32 .4S,UFQFPN 32 5x5x0.55 | 16 | 8 | 1 | 640 | 1 | 2 | WWDG,IWDG,Beeper | 7 | - | - | - | 28 | 1 | 1 | - | - | 1 | - | - | 2.95 | 5.5 | 5 | 230 | - | -40 | 125,85 | true
STM8SPLNB1 | DiSEqC slave microcontroller for SaTCR based LNBs and switchers | Active | SO-20,TSSOP 20 | 16 | 8 | 1 | 640 | - | - | - | 5 | - | - | - | - | 4 | - | - | - | - | - | - | 2.95 | 5.5 | 5 | 230 | - | -40 | 85 | false
STM8TL52F4 | 8-bit, ultra-low-power, touch-sensing MCUs with 16-Kbyte Flash and proximity detection | Active | TSSOP 20 | 16 | 16 | 4 | 2048 | 1 | 2 | - | - | - | - | - | 12 | 1 | 1 | - | 1 | - | - | - | 1.65 | 3.6 | 12 | 250 | - | -40 | 85 | -
STM8TL52G4 | 8-bit, ultra-low-power, touch-sensing MCUs with 16-Kbyte Flash and proximity detection | Active | UFQFPN 28 4x4x0.55 | 16 | 16 | 4 | 2048 | 1 | 2 | - | - | - | - | - | 17 | 1 | 1 | - | 1 | - | - | - | 1.65 | 3.6 | 12 | 250 | - | -40 | 85 | -
STM8TL53C4 | 8-bit, ultra-low-power, touch-sensing MCUs with 16-Kbyte Flash and proximity detection | Active | UFQFPN 48 7x7x0.55 | 16 | 16 | 4 | 2048 | 1 | 2 | - | - | - | - | - | 23 | 1 | 1 | - | 1 | - | - | - | 1.65 | 3.6 | 12 | 250 | - | -40 | 85 | -
STM8TL53F4 | 8-bit, ultra-low-power, touch-sensing MCUs with 16-Kbyte Flash and proximity detection | Active | TSSOP 20 | 16 | 16 | 4 | 2048 | 1 | 2 | - | - | - | - | - | 12 | 1 | 1 | - | 1 | - | - | - | 1.65 | 3.6 | 12 | 250 | - | -40 | 85 | -
STM8TL53G4 | 8-bit, ultra-low-power, touch-sensing MCUs with 16-Kbyte Flash and proximity detection | Active | UFQFPN 28 4x4x0.55 | 16 | 16 | 4 | 2048 | 1 | 2 | - | - | - | - | - | 17 | 1 | 1 | - | 1 | - | - | - | 1.65 | 3.6 | 12 | 250 | - | -40 | 85 | -
STM8S208R6 | Mainstream Performance line 8-bit MCU with 32 Kbytes Flash, 24 MHz CPU, integrated EEPROM | Proposal | LQFP 64 10x10x1.4 | 24 | 32 | 6 | 2048 | 1 | 3 | WWDG,IWDG,Beeper | 16 | - | - | - | 52 | 1 | 1 | 1 | - | 2 | - | - | 2.95 | 5.5 | 5 | 500 | - | -40 | 85 | true
STM8S208S8 | Mainstream Performance line 8-bit MCU with 64 Kbytes Flash, 24 MHz CPU, integrated EEPROM | Proposal | LQFP 44 10x10x1.4 | 24 | 64 | 6 | 1536 | 1 | 3 | WWDG,IWDG,Beeper | 9 | - | - | - | 34 | 1 | 1 | 1 | - | 2 | - | - | 2.95 | 5.5 | 5 | 500 | - | -40 | 85 | true
STM8S208SB | Mainstream Performance line 8-bit MCU with 128 Kbytes Flash, 24 MHz CPU, integrated EEPROM | Proposal | LQFP 44 10x10x1.4 | 24 | 128 | 6 | 1536 | 1 | 3 | WWDG,IWDG,Beeper | 9 | - | - | - | 34 | 1 | 1 | 1 | - | 2 | - | - | 2.95 | 5.5 | 5 | 500 | - | -40 | 85 | true
Note on G137: Manually corrected
Note on G138: Manually corrected
Note on G139: Manually corrected
Note on G140: Manually corrected
Note on G141: Manually corrected

## Overview
STM8AFxx | 30 | 0
STM8Sxx | 40 | 0
STM8L10xx | 6 | 0
STM8TL5xx | 5 | 0
STM8ALxx | 0 | 22
STM8L15xx | 0 | 27
STM8L16xx | 0 | 2
STM8L05xx | 0 | 4
STM8L001x | 0 | 1
STM8SPLNB1 | 0 | 1
STLUXxx | 4 | 0
STNRGxx | 0 | 3